## Summary
Quantity Takeoff & Cost Estimate
Sample Test Run — Paracore-TakeOff MCP
Generated June 20, 2026 ¦ Architectural elements only — no MEP, no structural reinforcement modeled yet
Category | Source Sheet | Quantity | Unit | Unit Price ($) | Subtotal ($)
Concrete (all elements) | Concrete | 1421.41 | m3 | 180 | 255853.8
Formwork (actual, columns + walls) | Concrete | 2287.472 | m2 | 25 | 57186.8
Masonry / Block Walls | Walls | 4505.18 | m2 | 35 | 157681.3
Wall Finishes (2-sided) | Walls | 9010.36 | m2 | 18 | 162186.48
Floor Finishes | Floors | 2804.17 | m2 | 22 | 61691.74
Doors (all types) | Doors_Windows | 174 | no. | 220 | 38280
Windows (all types) | Doors_Windows | 36 | no. | 180 | 6480
Railings | Railings | 118 | m | 95 | 11210
Rooms — Internal Finishes Allowance | Rooms | 1468.44 | m2 | 40 | 58737.6
GRAND TOTAL (architectural elements modeled to date) |  |  |  |  | 809307.72
Note: Unit prices below are placeholder/dummy figures for workflow-testing purposes only. Replace with real local rates before using for actual bidding or budgeting.
Excluded from this estimate (not yet modeled): MEP (mechanical, electrical, plumbing), structural reinforcement/rebar (estimated rebar shown separately in Concrete tab is a rough weight allowance, not a priced line), site works, external works.

## Concrete
Concrete Takeoff — by Material & Category | [5 empty] | Concrete unit price ($/m3) | 180
Source: get_concrete_summary ¦ Structural Foundations excluded (0 usable instances in model) | [5 empty] | Formwork unit price ($/m2) | 25
[6 empty] | Rebar unit price ($/kg) | 1.2
Material | Category | Volume (m3) | Element Count | Est. Rebar (kg) | Concrete Cost ($) | Rebar Cost ($) | Line Total ($)
Concrete (unclassified) | Walls | 694.69 | 487 | 55575.2 | 125044.2 | 66690.24 | 191734.44
Concrete, Cast In Situ | Floors | 382.24 | 11 | 38224 | 68803.2 | 45868.8 | 114672
Concrete - Cast-in-Place Concrete | Structural Columns | 97.28 | 218 | 17023.2 | 17510.4 | 20427.84 | 37938.24
Concrete - Precast Concrete | Structural Framing | 75.58 | 63 | 11337 | 13604.4 | 13604.4 | 27208.8
Concrete - Cast-in-Place Concrete | Structural Framing | 70.31 | 268 | 10546.5 | 12655.8 | 12655.8 | 25311.6
Concrete (unclassified) | Floors | 45.77 | 3 | 4577 | 8238.6 | 5492.4 | 13731
Concrete, Cast In Situ | Walls | 38.47 | 4 | 3077.6 | 6924.6 | 3693.12 | 10617.72
Concrete (unclassified) | Structural Framing | 12.98 | 43 | 1947 | 2336.4 | 2336.4 | 4672.8
Concrete (unclassified) | Structural Columns | 4.09 | 9 | 715.4 | 736.2 | 858.48 | 1594.68
TOTAL CONCRETE |  | 1421.41 |  | 143022.9 | 255853.8 | 171627.48 | 427481.28 | 1421.41
2287.472
Formwork (Actual — from compute_formwork)
Source: compute_formwork tool now returns full element counts with a preserved TOTAL row even when detail rows are truncated for token efficiency. Confirmed: Structural Columns = 228 elements, Walls = 594 elements (includes openings/doors/windows as separate formwork lines).
Structural Columns Formwork (compute_formwork) |  | 1090.08 |  |  | 27252
Walls Formwork (compute_formwork) |  | 1197.392 |  |  | 29934.8
TOTAL FORMWORK |  | 2287.472 |  |  | 57186.8

## Walls
Wall Quantities — by Level |  |  |  |  | Wall area unit price ($/m2) | 35
Source: get_quantities_by_level("Walls") |  |  |  |  | Wall finish unit price ($/m2) | 18
Level | Element Count | Volume (m3) | Area (m2) | Length (m)
Level 0 | 144 | 266.57 | 1571.25 | 539.59
Level 1 | 45 | 54.37 | 350.46 | 172.5
Level 2 | 87 | 137.99 | 799.91 | 188.36
Level 3 | 62 | 49.93 | 336.54 | 157.58
Level 4 | 62 | 49.93 | 336.54 | 157.58
Level 5 | 62 | 50.71 | 345.21 | 157.68
Level 6 | 60 | 49.18 | 330.6 | 154.78
Level 7 | 53 | 42.8 | 276.21 | 144.36
Service Top Tie | 18 | 31.68 | 158.46 | 146.7
TOTAL | 593 | 733.16 | 4505.18 | 1819.13 |  |  | 4505.18
9010.36

## Floors
Floor Finish Areas — by Type & Level |  |  |  |  | Floor finish unit price ($/m2) | 22
Source: get_floor_finish_summary
Type | Level | Total Area (m2) | Element Count | Cost ($)
Generic 150mm | Level 0 | 785.07 | 2 | 17271.54
Generic 150mm | Level 2 | 258.9 | 1 | 5695.8
Generic 150mm | Level 7 | 254.76 | 1 | 5604.72
Generic 150mm | Level 3 | 248.1 | 1 | 5458.2
Generic 150mm | Level 4 | 248.1 | 1 | 5458.2
Generic 150mm | Level 5 | 248.1 | 1 | 5458.2
Generic 150mm | Level 6 | 248.1 | 1 | 5458.2
Generic 150mm | Level 1 | 231.26 | 1 | 5087.72
RoofSlab | Level Roof | 222.08 | 1 | 4885.76
Service Top Tie | Service Top Tie | 31.71 | 1 | 697.62 |  |  | 2804.17
Generic 150mm | Service Top Tie | 10.25 | 1 | 225.5
Service Top Tie | Level 1 | 9.84 | 1 | 216.48
CanopyFloor | Level 2 | 7.9 | 1 | 173.8
TOTAL |  | 2804.17 | 14 | 61691.74

## Doors_Windows
Doors & Windows — by Type |  |  |  | Avg. door unit price ($/ea, supply+install) | 220
Source: get_counts_by_type("Doors"), get_counts_by_type("Windows") |  |  |  | Avg. window unit price ($/ea, supply+install) | 180
DOORS
Type | Count | Unit Price ($) | Cost ($)
90cm door | 59 | 220 | 12980
70cm door | 39 | 220 | 8580
Glass_Panel | 34 | 220 | 7480
60cm door | 22 | 220 | 4840
Glass_Panel-12mm_Thickness | 10 | 220 | 2200
Glass_Dbl_Door | 5 | 220 | 1100
1810x2110mm | 3 | 220 | 660 |  |  | 174
80cm door | 2 | 220 | 440 |  |  | 36
TOTAL DOORS | 174 |  | 38280
WINDOWS
Type | Count | Unit Price ($) | Cost ($)
ToiletWin | 36 | 180 | 6480
TOTAL WINDOWS | 36 |  | 6480

## Railings
Railings — Linear Quantities |  |  |  |  | Railing unit price ($/m, supply+install) | 95
Source: get_linear_summary("Railings")
Type | Level | Total Length (m) | Element Count | Cost ($)
TerraceRail | Level 7 | 34.31 | 5 | 3259.45
60cm | Level 2 | 17.2 | 7 | 1634
60cm | Level 3 | 17.2 | 7 | 1634
60cm | Level 4 | 17.2 | 7 | 1634 |  |  | 118
60cm | Level 5 | 17.2 | 7 | 1634
60cm | (unset — model data gap) | 14.89 | 3 | 1414.55
TOTAL |  | 118 | 36 | 11210

## Rooms
Room Schedule — Area, Perimeter, Volume | [5 empty] | Internal finishes allowance ($/m2 floor area) | 40
Source: get_room_data (after enabling "Compute Volumes" in Revit project settings)
Room Name | Number | Level | Area (m2) | Perimeter (m) | Volume (m3)
Pavement | 58 | Level 0 | 101.98 | 102.6 | 290.65
Cafe | 41 | Level 0 | 98.47 | 48.8 | 374.19
Service Circulation | 56 | Level 0 | 61.37 | 56.56 | 174
Gym | 51 | Level 0 | 60.72 | 33.33 | 233.77
Pool | 99 | Level 0 | 48.96 | 29.4 | 139.54 |  |  | 1468.44
Conference | 50 | Level 0 | 46.71 | 27.47 | 179.83
Reception | 40 | Level 0 | 44.26 | 31 | 154.91
Kitchen | 43 | Level 0 | 36.84 | 24.4 | 99.47
Circulation | 39 | Level 0 | 35.87 | 33.8 | 136.31
Toilets | 42 | Level 0 | 34.95 | 41.52 | 132.81
Changing | 61 | Level 0 | 31.1 | 25.96 | 83.98
Reception | 62 | Level 0 | 24.23 | 23.84 | 65.43
Verendah | 59 | Level 0 | 17.74 | 19.4 | 50.54
Store | 44 | Level 0 | 17.7 | 17.8 | 47.79
Children Pool | 68 | Level 0 | 16.32 | 16.6 | 46.51
General Store | 49 | Level 0 | 12.59 | 14.64 | 34
Shop_5 | 67 | Level 0 | 12.22 | 14.6 | 32.99
Shop_4 | 66 | Level 0 | 12.2 | 14.6 | 32.94
Shop_1 | 63 | Level 0 | 11.86 | 14.32 | 32.01
Shop_2 | 64 | Level 0 | 11.86 | 14.32 | 32.01
Shop_3 | 65 | Level 0 | 11.84 | 14.32 | 31.96
WC | 57 | Level 0 | 10.48 | 12.96 | 28.29
Bedroom | 45 | Level 0 | 9.3 | 12.2 | 25.11
Office | 46 | Level 0 | 9.3 | 12.2 | 25.11
Laundary | 47 | Level 0 | 9.3 | 12.2 | 25.11
Generator | 48 | Level 0 | 7.04 | 11.04 | 19.01
Restaurant | 60 | Level 1 | 89.12 | 47.6 | 253.99
Bar | 53 | Level 1 | 48.03 | 31.95 | 129.69
Toilets | 54 | Level 1 | 34.95 | 41.52 | 99.61
Kitchen | 55 | Level 1 | 23.78 | 23.6 | 67.77
Circulation | 52 | Level 1 | 18.21 | 20.05 | 49.16
Circulation | 69 | Level 2 | 42.95 | 44.85 | 122.41
Bedroom | 70 | Level 2 | 22.1 | 21 | 63
Office | 76 | Level 2 | 14.96 | 15.8 | 42.64
Bedroom | 72 | Level 2 | 14.34 | 17 | 40.87
Bedroom | 73 | Level 2 | 14.34 | 17 | 40.87
Bedroom | 74 | Level 2 | 14.34 | 17 | 40.87
Bedroom | 78 | Level 2 | 14.14 | 16.8 | 40.3
Bedroom | 75 | Level 2 | 13.91 | 16.8 | 39.64
Bedroom | 77 | Level 2 | 13.91 | 16.8 | 39.64
Balcony | 85 | Level 2 | 6.11 | 12 | 17.41
Balcony | 100 | Level 2 | 6.11 | 12 | 17.41
Balcony | 103 | Level 2 | 5.27 | 10.6 | 15.03
Balcony | 104 | Level 2 | 5.27 | 10.6 | 15.03
Balcony | 101 | Level 2 | 5.14 | 10.4 | 14.66
Balcony | 102 | Level 2 | 5.02 | 10.2 | 14.29
Balcony | 105 | Level 2 | 5.02 | 10.2 | 14.29
Shower | 71 | Level 2 | 3.43 | 7.45 | 9.76
Shower | 79 | Level 2 | 2.78 | 6.8 | 7.92
Shower | 80 | Level 2 | 2.78 | 6.8 | 7.92
Shower | 81 | Level 2 | 2.78 | 6.8 | 7.92
Shower | 82 | Level 2 | 2.78 | 6.8 | 7.92
Shower | 83 | Level 2 | 2.78 | 6.8 | 7.92
Shower | 84 | Level 2 | 2.78 | 6.8 | 7.92
Terrace | 86 | Level 7 | 102.24 | 65.27 | 291.37
Circulation | 87 | Level 7 | 20.94 | 22.94 | 59.69
Relaxation | 97 | Level 7 | 19.26 | 18.7 | 54.9
Relaxation | 98 | Level 7 | 19.26 | 18.7 | 54.9
Reception | 92 | Level 7 | 14.96 | 15.8 | 42.64
Changing | 88 | Level 7 | 12.09 | 15 | 34.46
Changing | 90 | Level 7 | 12.09 | 15 | 34.46
Toilets | 91 | Level 7 | 10.82 | 17.54 | 30.82
Toilets | 89 | Level 7 | 10.67 | 20.44 | 30.41
Steam | 93 | Level 7 | 3.75 | 8.3 | 10.69
Steam | 96 | Level 7 | 3.75 | 8.3 | 10.69
Sauna | 94 | Level 7 | 3.21 | 7.8 | 9.13
Sauna | 95 | Level 7 | 3.06 | 7.5 | 8.71
TOTAL |  |  | 1468.44 | 1393.19 | 4437

## Gaps_NextSteps
What This Test Run Shows — Gaps to Close Before Real Use
Area | Current State | What is Needed to Enhance
MEP (mechanical, electrical, plumbing) | Not modeled at all in this project. get_linear_quantities("Pipes") correctly returns 0 — confirmed not a tool bug. | Model MEP systems in Revit, then re-test get_linear_quantities/get_linear_summary against Pipes, Ducts, Cable Trays, Conduits.
Structural reinforcement / rebar | No real rebar elements exist. "EstimatedRebar" in the Concrete tab is a rough weight allowance formula, not actual modeled rebar. | Either model rebar explicitly, or confirm with the team whether the EstimatedRebar formula is an acceptable placeholder for early-stage estimates.
Structural steel sections | All "Structural Framing" elements are concrete beams, not steel. get_steel_tonnage returns "Not Defined" for Section and correctly resolves Weight using a default density — this is model scope, not a bug. | No action needed unless the project later adds real steel members; tool already works correctly for that case.
compute_formwork pagination/filtering | RESOLVED — re-tested and confirmed fixed. compute_formwork now returns the full element count (228 Columns, 594 Walls) and always preserves a TOTAL row at the end of the result, even when detail rows are truncated for token efficiency. Columns formwork = 1,090.08 m2; Walls formwork = 1,197.392 m2. Workbook updated to use these real figures in place of the earlier 2x-wall-area estimate. | No further action needed for this item.
Excavation / Structural Foundations | Model has only 2 placeholder foundation elements with no geometry — get_excavation_quantities correctly returns nothing. | Model real footings/foundations, then re-test excavation volumes with working_allowance parameter.
Unit prices used in this workbook | All unit prices are placeholder dummy figures for workflow testing only (see Blue cells in each tab). | Replace with real local market rates, or link to a project-specific rate library, before using for actual bidding.
Minor data gaps | 3 of 36 Railing elements have no Level value set (genuine Revit model gap, confirmed independently across two tools). | Set Level/Base Level on those 3 railing elements in Revit directly.